## Commands
Command | Function or Syntax | Plain Language
at+cnum | This command is used to obtain the MSISDNs related to the subscriber. | get phone number
AT&W | This command allows the user to save the current settings in memory. | Save Changes
AT&F | Set All TA Parameters to Factory Defined Configuration | Reset Device
AT$MSGLOGCL | The $MSGLOGCL command erases the log file.
AT$FRIEND | This command allows the user to configure the modem friend/server list. A friend is always allowed remote API access. Friend servers can be configured to receive WAKEUP messages whenever the modem receives a new IP, or after a certain period has elapsed. | Set and Get remote server
AT$MDMID | This command allows the user to query/set the modem ID. The modem ID is copied into each wakeup message sent from the modem. | Set the ID set to Server (Surround with '#' for code detection)
AT$WAKEUP | $WAKEUP: <wakeup mode>,<retry period>
AT$APIOPT | This command allows the user to enable specific Optional Header Fields to be included in the UDPAPI and TCPAPIs’ API Optional Header. See Novatel Wireless GSM/GPRS Family API Reference (GSM0308UG001) for details. AT$APIOPT=<MDMID>,<Msg Event Format>,<Event SeqNum>,<HdrDisable>,<Output EventType>,<HexModemID>,<DriverID>,<SendParam3> |  | AT$APIOPT=1,1,4,0,0,0,0,1
AT$EVENT | This command allows the user to customize the modem’s input and output capabilities. Any combination of input events can be monitored to trigger any combination of output events. AT$EVENT=<event group>,<event type>,<eventcategory>,<parm1>,<parm2>,<parm3>
AT$EVTIM# | This command allows the user to define up to 10 separate periodic input events in 1 second increments. The # sign represents timers 1 through 10
AT$OBDGSP | This command is used to select GPS or OBD generated speed in binary output messages – Bit Field Table 0 bit 12
AT$AREG | This command sets the auto registration state of the modem 2 = Auto Voice/SMS/Data Activation on Power up.
AT$PWRSAV | This command allows a user to put the device in low power mode at the <timeout> interval after the Ignition line drops. The ignition line has to be connected per the user manual for this feature to work properly. A user has the capability of getting a notification when the device entering low power mode or returns to normal operating mode. AT$PWRSAV=<ign>,<timeout>,<reg> | Enable Power Save Mode | AT$PWRSAV=1,120,1

## Events
AT$EVENT=<event group>,<eventtype>,<eventcategory>,<parm1>,<parm2>,<parm3>
AT$EVENT=30,1,69,1,1 | // WHEN TIMER 8 EXPIRES
AT$EVENT=30,3,40,30,4166 | // SEND REPORT
AT$EVENT=30,3,40,30,939528790
AT$STOATEV = <1-35>, < AT command >
AT$EVENT=31,3,128,0,-52
AT$EVENT=31,3,128,1,-51
AT$EVENT=30,3,128,2,-50
AT$EVENT=30,3,128,3,27
AT$EVENT=30,3,128,4,30
AT$EVENT=34,1,178,0,0
AT$EVENT=35,1,178,1,1
AT$EVENT=34,3,44,1,0
-52
-51
-50
27
30

## Event Type
Value | Type of Event | Description
0 | Transition Trigger
1 | Occurrence Trigger
2 | Input Trigger
3 | Output Trigger

## Event Category
Input or Output | Event Category | Param 1 | Param 2 | Description
Input | 69 | 1 | 1 | Timer 8 (set by AT$EVTIM8)
Output | 40 | 0 to 214783647 | Bit Field Table | Generate and transmit one UDP Message to first IP address listed in $FRIEND command and port number listed in $UDPAPI command based on Parm1 and Parm2 values
Output | 128 | 0-9 |  | Copies value of a system variable into user variable indicated by parm1. Parm2 is used as an index to determine the system variable that will be copied
Output | 125 | 0-9 | -2147483648 to 2147483647 | Sets user variable indicated by parm1 to value of parm2 (for example, if parm1 is 7 and parm2 is 50, this output event would set user variable 7 to 50)
Input | 100-109 | -2147483648 to 2147483647 | -2147483648 to 2147483647 | User Variable 0 to 9
Input | 171 | 0 or 1 | 0 or 1 | OBDII Engine Idle
Input | 178 | 0 or 1 | 0 or 1 | OBDII Ignition

## Bit Table 0
Bit | Description | Value (3050) | Value (4100) | 3050 | 4100
0 | send all data generated as a result of this table in Binary format | 0 | 0 | 0 | 0
1 | add parm1 data to UDP message | 1 | 1 | 2 | 2
2 | add $MDMID value | 1 | 1 | 4 | 4
3 | GPIO data and direction (3050 Ignition State) | 0 | 0 | 0 | 0
4 | Peak Engine Speed | 0 | 0 | 0 | 0
5 | ADC-2 value | 0 | 0 | 0 | 0
6 | Message is stored in non-volatile memory until it can be sent, regardless of network status | 1 | 1 | 64 | 64
7 | input <event category> number | 0 | 0 | 0 | 0
8 | GPS data (3 – bytes of Date information in Binary format or up to 80 – bytes of $GPGGA NMEA message if Bit-0 is set to 0) | 0 | 0 | 0 | 0
9 | 1-byte of GPS STATUS information in Binary | 0 | 0 | 0 | 0
10 | add GPS data (3 – bytes of Latitude information in Binary format or up to 80 – bytes of $GPGSA NMEA message if Bit-0 is set to 0) | 0 | 0 | 0 | 0
11 | add GPS data (4 – bytes of Longitude information in Binary format or up to 80 – bytes of $GPGSA NMEA message if Bit-0 is set to 0) | 0 | 0 | 0 | 0
12 | add GPS data (2 – bytes of Velocity information in Binary format or up to 80 – bytes of $GPRMC NMEA message if Bit-0 is set to 0) | 1 | 1 | 4096 | 4096
13 | add 2-bytes of GPS HEADING information in Binary | 0 | 0 | 0 | 0
14 | GPS data (3 – bytes of Time information in Binary format or 0 bytes if Bit-0 is set to 0) | 0 | 0 | 0 | 0
15 | GPS data (3 – bytes of Altitude information in Binary format or 0 bytes if Bit-0 is set to 0) | 0 | 0 | 0 | 0
16 | GPS data (1 – byte of Number Of Satellites In View information in Binary format or 0 bytes if Bit-0 is set to 0) | 0 | 0 | 0 | 0
17 | Disable sending message when in Low Power ($PWRSAV) Mode | 1 | 0 | 131072 | 0
18 | send this OTA message via SMS when GPRS services is not available | 0 | 0 | 0 | 0
19 | send Last Valid GPS data if current data is invalid | 0 | 0 | 0 | 0
20 | GPS Odometer reading | 1 | 1 | 1048576 | 1048576
21 | RTC time | 0 | 0 | 0 | 0
22 | Replace/append modem ID field with 10-byte modem ID | 0 | 0 | 0 | 0
23 | Reserved | 0 | 0 | 0 | 0
24 |  | 0 | 0 | 0 | 0
25 |  | 0 | 0 | 0 | 0
26 | Alternate GPS overspeed data | 0 | 0 | 0 | 0
27 | OBD2 Info | 1 | 0 | 134217728 | 0
28 | OBDII Malfunction Indicator Light (MIL) Data | 1 | 0 | 268435456 | 0
29 | OBDII Trip Odometer Data | 1 | 0 | 536870912 | 0
30 | Reserved | 0 | 0 | 0 | 0
31 | Reserved | 0 | 0 | 0 | 0
|  |  |  | 940707910 | 1052742

## Bit Table 2
Bit | Description | 3050 Value | 4100 Value | 3050 Decimal | 4100 Decimal
0 | send all data generated as a result of this table in Binary format | 0 | 0 | 0 | 0
1 | add parm1 data to UDP message | 1 | 1 | 2 | 2
2 | add $MDMID value | 1 | 1 | 4 | 4
3 | Bits 3-5 Determines the user variables included in the message | 0 | 0 | 0 | 0
4 | 000=none, 001=0-9, 010=0, 011=0-1, 100=0-2, 101=0-3 | 1 | 0 | 16 | 0
5 | 110=0-5, 111=0-7 | 1 | 1 | 32 | 32
6 | Message is stored in non-volatile memory until it can be sent, regardless of network status | 1 | 1 | 64 | 64
7 | input <event category> number | 0 |  | 0 | 0
8 | Accelerometer X, Y, Z values : ASCII - 3 values of 5 digits each, values are milliGs for X, Y, Z | 1 | 0 | 256 | 0
9 |  | 0 | 0 | 0 | 0
10 |  | 0 | 0 | 0 | 0
11 |  | 0 | 0 | 0 | 0
12 |  | 0 | 0 | 0 | 0
13 |  | 0 | 0 | 0 | 0
14 |  | 0 | 0 | 0 | 0
15 | Bits 15-17 determin the GPS info included | 0 | 0 | 0 | 0
16 | 000 = Do not add GPS data to message. 001 – Include GPS latitude, longitude, velocity and heading in message. | 1 | 1 | 65536 | 65536
17 | 010 – If Bit0 = 0 (ASCII), include $GPRMC sentence in message. | 0 | 0 | 0 | 0
18 | send this OTA message via SMS when GPRS services is not available | 0 | 0 | 0 | 0
19 |  | 0 | 0 | 0 | 0
20 |  | 0 | 0 | 0 | 0
21 | RTC time | 0 | 0 | 0 | 0
22 | Replace/append modem ID field with 10-byte modem ID | 0 | 0 | 0 | 0
23 | Excessive Acceleration Data ASCII format: 14 bytes HHMMSS,LLL,MMM | 1 | 0 | 8388608 | 0
24 | Excessive Deceleration Data ASCII format: 14 bytes HHMMSS,LLL,MMM | 1 | 0 | 16777216 | 0
25 |  | 0 | 0 | 0 | 0
26 |  | 0 | 0 | 0 | 0
27 |  | 0 | 0 | 0 | 0
28 |  | 0 | 0 | 0 | 0
29 |  | 0 | 0 | 0 | 0
30 | Reserved | 0 | 0 | 0 | 0
31 | Reserved | 1 | 1 | 2147483648 | 2147483648
|  |  |  | 2172715382 | 2147549286

## User Variable Index
Parameter 2 | Description
-300 | Copies $usrval value
-52 | Vehicle speed = LSB = 1 kph | 0
-51 | LSB = 1/4 RPM (a value of 4000 is 1000 RPM) | 1
-50 | Engine Coolant Temperature | 2
27 | Copies value of Input Event 27 (GPS status) | 3
30 | Copies value of Input Event 30 (Unit staying Idle in one place for a period of seconds) | 4